## Sheet0
0 | 1 | 26 | MAC地址 | 0 | 0 | 0 | 0 |  | 600 | 0 | 0 | 0 | 0 | 0 | 0 | 0 | 0 | MAC address |  | MAC地址
0 | 2 | 22 | 型号 | 0 | 0 | 0 | 0 |  | 600 | 0 | 0 | 0 | 0 | 0 | 0 | 0 | 2 | Model |  | 型號
0 | 3 | 22 | 版本 | 0 | 0 | 0 | 0 |  | 600 | 0 | 0 | 0 | 0 | 0 | 0 | 0 | 3 | Version |  | 版本
0 | 4 | 22 | IP地址 | 2 | 0 | 0 | 0 |  | 600 | 0 | 0 | 0 | 0 | 0 | 0 | 0 | 1 | IP address |  | IP地址
0 | 5 | 22 | Modbus TCP端口 | 2 | 0 | 0 | 0 |  | 0 | 0 | 0 | 0 | 0 | 0 | 0 | 0 | 0 | Modbus TCP port |  | Modbus TCP端口
0 | 6 | 22 | 保留 | 0 | 0 | 0 | 0 |  | 0 | 0 | 0 | 0 | 0 | 0 | 0 | 0 | 0 | Reserved |  | 保留
0 | 7 | 22 | 子网掩码 | 2 | 0 | 0 | 0 |  | 600 | 0 | 0 | 0 | 0 | 0 | 0 | 0 | 1 | Subnet mask |  | 子網掩碼
0 | 8 | 22 | 网关地址 | 2 | 0 | 0 | 0 |  | 600 | 0 | 0 | 0 | 0 | 0 | 0 | 0 | 1 | Gateway |  | 網關地址
0 | 9 | 22 | 自动或指定IP | 2 | 0 | 0 | 0 | 0,指定IP;1,自动获取IP | 0 | 0 | 0 | 0 | 0 | 0 | 0 | 0 | 0 | Obtain automatically or specify IP | 0, Specify IP; 1, Obtain IP automatically | 自動或指定IP | 0,指定IP;1,自動獲取IP
0 | 10 | 22 | 保留 | 0 | 0 | 0 | 0 |  | 0 | 0 | 0 | 0 | 0 | 0 | 0 | 0 | 0 | Reserved |  | 保留
0 | 11 | 26 | 服务器IP或域名 | 2 | 0 | 0 | 0 |  | 600 | 0 | 0 | 0 | 0 | 0 | 0 | 0 | 0 | Server IP or domain name |  | 服務器IP或域名
0 | 12 | 22 | 服务器端口 | 2 | 0 | 0 | 0 |  | 0 | 0 | 0 | 0 | 0 | 0 | 0 | 0 | 0 | Server port |  | 服務器端口
0 | 13 | 22 | 保留 | 0 | 0 | 0 | 0 |  | 0 | 0 | 0 | 0 | 0 | 0 | 0 | 0 | 0 | Reserved |  | 保留
0 | 14 | 22 | DNS服务器IP | 2 | 0 | 0 | 0 |  | 600 | 0 | 0 | 0 | 0 | 0 | 0 | 0 | 1 | DNS IP |  | DNS服務器IP
0 | 15 | 22 | IO模块工作模式 | 2 | 0 | 0 | 0 | 0,服务器模式;1,客户端模式 | 0 | 0 | 0 | 0 | 0 | 0 | 0 | 0 | 0 | IO Mode | 0, Server mode; 1, Client mode | IO模塊工作模式 | 0,服務器模式;1,客戶端模式
0 | 16 | 22 | 保留 | 0 | 0 | 0 | 0 |  | 0 | 0 | 0 | 0 | 0 | 0 | 0 | 0 | 0 | Reserved |  | 保留
0 | 17 | 22 | 是否主动上传 | 2 | 0 | 0 | 0 | 0,否;1,是 | 0 | 0 | 0 | 0 | 0 | 0 | 0 | 0 | 0 | Whether to auto-upload | 0, No; 1, Yes | 是否主動上傳 | 0,否;1,是
0 | 18 | 22 | 设备ID | 2 | 0 | 0 | 0 |  | 0 | 0 | 0 | 0 | 0 | 0 | 0 | 0 | 0 | Device ID |  | 設備ID
0 | 19 | 26 | 设备名字 | 2 | 0 | 0 | 0 |  | 600 | 0 | 0 | 0 | 0 | 0 | 0 | 0 | 0 | Name |  | 設備名字
0 | 20 | 22 | 保留 | 2 | 0 | 0 | 0 |  | 0 | 0 | 0 | 0 | 0 | 0 | 0 | 0 | 0 | Reserved |  | 保留
0 | 21 | 22 | 电池内阻更新触发 | 2 | 0 | 0 | 0 |  | 0 | 0 | 0 | 0 | 0 | 0 | 0 | 0 | 0 | Battery internal resistance update trigger |  | 電池內阻更新觸發
0 | 22 | 22 | 更新状态 | 0 | 0 | 0 | 0 | 0,更新完毕;1,正在更新 | 0 | 0 | 0 | 0 | 0 | 0 | 0 | 0 | 0 | Update status | 0, Updated completelye; 1, Updating in progress | 更新狀態 | 0,更新完畢;1,正在更新
0 | 23 | 22 | 电池告警1 | 0 | 0 | 0 | 0 | 0,正常 | 0 | 0 | 0 | 0 | 0 | 0 | 0 | 0 | 0 | 1 Battery alarm | 0, Normal | 電池告警1 | 0,正常
0 | 24 | 22 | 电池告警2 | 0 | 0 | 0 | 0 | 0,正常 | 0 | 0 | 0 | 0 | 0 | 0 | 0 | 0 | 0 | 2 Battery alarm | 0, Normal | 電池告警2 | 0,正常
0 | 25 | 22 | 电池告警3 | 0 | 0 | 0 | 0 | 0,正常 | 0 | 0 | 0 | 0 | 0 | 0 | 0 | 0 | 0 | 3 Battery alarm | 0, Normal | 電池告警3 | 0,正常
0 | 26 | 22 | 电池告警4 | 0 | 0 | 0 | 0 | 0,正常 | 0 | 0 | 0 | 0 | 0 | 0 | 0 | 0 | 0 | 4 Battery alarm | 0, Normal | 電池告警4 | 0,正常
0 | 27 | 22 | 电池告警5 | 0 | 0 | 0 | 0 | 0,正常 | 0 | 0 | 0 | 0 | 0 | 0 | 0 | 0 | 0 | 5 Battery alarm | 0, Normal | 電池告警5 | 0,正常
0 | 28 | 22 | 电池告警6 | 0 | 0 | 0 | 0 | 0,正常 | 0 | 0 | 0 | 0 | 0 | 0 | 0 | 0 | 0 | 6 Battery alarm | 0, Normal | 電池告警6 | 0,正常
0 | 29 | 22 | 电池告警7 | 0 | 0 | 0 | 0 | 0,正常 | 0 | 0 | 0 | 0 | 0 | 0 | 0 | 0 | 0 | 7 Battery alarm | 0, Normal | 電池告警7 | 0,正常
0 | 30 | 22 | 电池告警8 | 0 | 0 | 0 | 0 | 0,正常 | 0 | 0 | 0 | 0 | 0 | 0 | 0 | 0 | 0 | 8 Battery alarm | 0, Normal | 電池告警8 | 0,正常
0 | 31 | 22 | 电池告警9 | 0 | 0 | 0 | 0 | 0,正常 | 0 | 0 | 0 | 0 | 0 | 0 | 0 | 0 | 0 | 9 Battery alarm | 0, Normal | 電池告警9 | 0,正常
0 | 32 | 22 | 电池告警10 | 0 | 0 | 0 | 0 | 0,正常 | 0 | 0 | 0 | 0 | 0 | 0 | 0 | 0 | 0 | 10 Battery alarm | 0, Normal | 電池告警10 | 0,正常
0 | 33 | 22 | 电池告警11 | 0 | 0 | 0 | 0 | 0,正常 | 0 | 0 | 0 | 0 | 0 | 0 | 0 | 0 | 0 | 11 Battery alarm | 0, Normal | 電池告警11 | 0,正常
0 | 34 | 22 | 电池告警12 | 0 | 0 | 0 | 0 | 0,正常 | 0 | 0 | 0 | 0 | 0 | 0 | 0 | 0 | 0 | 12 Battery alarm | 0, Normal | 電池告警12 | 0,正常
0 | 35 | 22 | 电池告警13 | 0 | 0 | 0 | 0 | 0,正常 | 0 | 0 | 0 | 0 | 0 | 0 | 0 | 0 | 0 | 13 Battery alarm | 0, Normal | 電池告警13 | 0,正常
0 | 36 | 22 | 电池告警14 | 0 | 0 | 0 | 0 | 0,正常 | 0 | 0 | 0 | 0 | 0 | 0 | 0 | 0 | 0 | 14 Battery alarm | 0, Normal | 電池告警14 | 0,正常
0 | 37 | 22 | 电池告警15 | 0 | 0 | 0 | 0 | 0,正常 | 0 | 0 | 0 | 0 | 0 | 0 | 0 | 0 | 0 | 15 Battery alarm | 0, Normal | 電池告警15 | 0,正常
0 | 38 | 22 | 电池告警16 | 0 | 0 | 0 | 0 | 0,正常 | 0 | 0 | 0 | 0 | 0 | 0 | 0 | 0 | 0 | 16 Battery alarm | 0, Normal | 電池告警16 | 0,正常
0 | 39 | 22 | 电池告警17 | 0 | 0 | 0 | 0 | 0,正常 | 0 | 0 | 0 | 0 | 0 | 0 | 0 | 0 | 0 | 17 Battery alarm | 0, Normal | 電池告警17 | 0,正常
0 | 40 | 22 | 电池告警18 | 0 | 0 | 0 | 0 | 0,正常 | 0 | 0 | 0 | 0 | 0 | 0 | 0 | 0 | 0 | 18 Battery alarm | 0, Normal | 電池告警18 | 0,正常
0 | 41 | 22 | 电池告警19 | 0 | 0 | 0 | 0 | 0,正常 | 0 | 0 | 0 | 0 | 0 | 0 | 0 | 0 | 0 | 19 Battery alarm | 0, Normal | 電池告警19 | 0,正常
0 | 42 | 22 | 电池告警20 | 0 | 0 | 0 | 0 | 0,正常 | 0 | 0 | 0 | 0 | 0 | 0 | 0 | 0 | 0 | 20 Battery alarm | 0, Normal | 電池告警20 | 0,正常
0 | 43 | 22 | 电池告警21 | 0 | 0 | 0 | 0 | 0,正常 | 0 | 0 | 0 | 0 | 0 | 0 | 0 | 0 | 0 | 21 Battery alarm | 0, Normal | 電池告警21 | 0,正常
0 | 44 | 22 | 电池告警22 | 0 | 0 | 0 | 0 | 0,正常 | 0 | 0 | 0 | 0 | 0 | 0 | 0 | 0 | 0 | 22 Battery alarm | 0, Normal | 電池告警22 | 0,正常
0 | 45 | 22 | 电池告警23 | 0 | 0 | 0 | 0 | 0,正常 | 0 | 0 | 0 | 0 | 0 | 0 | 0 | 0 | 0 | 23 Battery alarm | 0, Normal | 電池告警23 | 0,正常
0 | 46 | 22 | 电池告警24 | 0 | 0 | 0 | 0 | 0,正常 | 0 | 0 | 0 | 0 | 0 | 0 | 0 | 0 | 0 | 24 Battery alarm | 0, Normal | 電池告警24 | 0,正常
0 | 47 | 22 | 电池告警25 | 0 | 0 | 0 | 0 | 0,正常 | 0 | 0 | 0 | 0 | 0 | 0 | 0 | 0 | 0 | 25 Battery alarm | 0, Normal | 電池告警25 | 0,正常
0 | 48 | 22 | 电池告警26 | 0 | 0 | 0 | 0 | 0,正常 | 0 | 0 | 0 | 0 | 0 | 0 | 0 | 0 | 0 | 26 Battery alarm | 0, Normal | 電池告警26 | 0,正常
0 | 49 | 22 | 电池告警27 | 0 | 0 | 0 | 0 | 0,正常 | 0 | 0 | 0 | 0 | 0 | 0 | 0 | 0 | 0 | 27 Battery alarm | 0, Normal | 電池告警27 | 0,正常
0 | 50 | 22 | 电池告警28 | 0 | 0 | 0 | 0 | 0,正常 | 0 | 0 | 0 | 0 | 0 | 0 | 0 | 0 | 0 | 28 Battery alarm | 0, Normal | 電池告警28 | 0,正常
0 | 51 | 22 | 电池告警29 | 0 | 0 | 0 | 0 | 0,正常 | 0 | 0 | 0 | 0 | 0 | 0 | 0 | 0 | 0 | 29 Battery alarm | 0, Normal | 電池告警29 | 0,正常
0 | 52 | 22 | 电池告警30 | 0 | 0 | 0 | 0 | 0,正常 | 0 | 0 | 0 | 0 | 0 | 0 | 0 | 0 | 0 | 30 Battery alarm | 0, Normal | 電池告警30 | 0,正常
0 | 53 | 22 | 电池告警31 | 0 | 0 | 0 | 0 | 0,正常 | 0 | 0 | 0 | 0 | 0 | 0 | 0 | 0 | 0 | 31 Battery alarm | 0, Normal | 電池告警31 | 0,正常
0 | 54 | 22 | 电池告警32 | 0 | 0 | 0 | 0 | 0,正常 | 0 | 0 | 0 | 0 | 0 | 0 | 0 | 0 | 0 | 32 Battery alarm | 0, Normal | 電池告警32 | 0,正常
0 | 55 | 22 | 电池告警33 | 0 | 0 | 0 | 0 | 0,正常 | 0 | 0 | 0 | 0 | 0 | 0 | 0 | 0 | 0 | 33 Battery alarm | 0, Normal | 電池告警33 | 0,正常
0 | 56 | 22 | 电池告警34 | 0 | 0 | 0 | 0 | 0,正常 | 0 | 0 | 0 | 0 | 0 | 0 | 0 | 0 | 0 | 34 Battery alarm | 0, Normal | 電池告警34 | 0,正常
0 | 57 | 22 | 电池告警35 | 0 | 0 | 0 | 0 | 0,正常 | 0 | 0 | 0 | 0 | 0 | 0 | 0 | 0 | 0 | 35 Battery alarm | 0, Normal | 電池告警35 | 0,正常
0 | 58 | 22 | 电池告警36 | 0 | 0 | 0 | 0 | 0,正常 | 0 | 0 | 0 | 0 | 0 | 0 | 0 | 0 | 0 | 36 Battery alarm | 0, Normal | 電池告警36 | 0,正常
0 | 59 | 22 | 电池告警37 | 0 | 0 | 0 | 0 | 0,正常 | 0 | 0 | 0 | 0 | 0 | 0 | 0 | 0 | 0 | 37 Battery alarm | 0, Normal | 電池告警37 | 0,正常
0 | 60 | 22 | 电池告警38 | 0 | 0 | 0 | 0 | 0,正常 | 0 | 0 | 0 | 0 | 0 | 0 | 0 | 0 | 0 | 38 Battery alarm | 0, Normal | 電池告警38 | 0,正常
0 | 61 | 22 | 电池告警39 | 0 | 0 | 0 | 0 | 0,正常 | 0 | 0 | 0 | 0 | 0 | 0 | 0 | 0 | 0 | 39 Battery alarm | 0, Normal | 電池告警39 | 0,正常
0 | 62 | 22 | 电池告警40 | 0 | 0 | 0 | 0 | 0,正常 | 0 | 0 | 0 | 0 | 0 | 0 | 0 | 0 | 0 | 40 Battery alarm | 0, Normal | 電池告警40 | 0,正常
0 | 63 | 22 | 电池告警41 | 0 | 0 | 0 | 0 | 0,正常 | 0 | 0 | 0 | 0 | 0 | 0 | 0 | 0 | 0 | 41 Battery alarm | 0, Normal | 電池告警41 | 0,正常
0 | 64 | 22 | 电池告警42 | 0 | 0 | 0 | 0 | 0,正常 | 0 | 0 | 0 | 0 | 0 | 0 | 0 | 0 | 0 | 42 Battery alarm | 0, Normal | 電池告警42 | 0,正常
0 | 65 | 22 | 电池告警43 | 0 | 0 | 0 | 0 | 0,正常 | 0 | 0 | 0 | 0 | 0 | 0 | 0 | 0 | 0 | 43 Battery alarm | 0, Normal | 電池告警43 | 0,正常
0 | 66 | 22 | 电池告警44 | 0 | 0 | 0 | 0 | 0,正常 | 0 | 0 | 0 | 0 | 0 | 0 | 0 | 0 | 0 | 44 Battery alarm | 0, Normal | 電池告警44 | 0,正常
0 | 67 | 22 | 电池告警45 | 0 | 0 | 0 | 0 | 0,正常 | 0 | 0 | 0 | 0 | 0 | 0 | 0 | 0 | 0 | 45 Battery alarm | 0, Normal | 電池告警45 | 0,正常
0 | 68 | 22 | 电池告警46 | 0 | 0 | 0 | 0 | 0,正常 | 0 | 0 | 0 | 0 | 0 | 0 | 0 | 0 | 0 | 46 Battery alarm | 0, Normal | 電池告警46 | 0,正常
0 | 69 | 22 | 电池告警47 | 0 | 0 | 0 | 0 | 0,正常 | 0 | 0 | 0 | 0 | 0 | 0 | 0 | 0 | 0 | 47 Battery alarm | 0, Normal | 電池告警47 | 0,正常
0 | 70 | 22 | 电池告警48 | 0 | 0 | 0 | 0 | 0,正常 | 0 | 0 | 0 | 0 | 0 | 0 | 0 | 0 | 0 | 48 Battery alarm | 0, Normal | 電池告警48 | 0,正常
0 | 71 | 22 | 电流告警1 | 0 | 0 | 0 | 0 | 0,正常;1,充电电流过大告警;2,放电电流过大告警;3,充电放电电流过大告警 | 0 | 0 | 0 | 0 | 0 | 0 | 0 | 0 | 0 | 1 Current alarm | 0, Normal; 1, Charging current too large alarm; 2, Discharge current too large alarm; 3, Charging and discharging current too large alarm | 電流告警1 | 0,正常;1,充電電流過大告警;2,放電電流過大告警;3,充電放電電流過大告警
0 | 72 | 22 | 电流告警2 | 0 | 0 | 0 | 0 | 0,正常;1,充电电流过大告警;2,放电电流过大告警;3,充电放电电流过大告警 | 0 | 0 | 0 | 0 | 0 | 0 | 0 | 0 | 0 | 2 Current alarm | 0, Normal; 1, Charging current too large alarm; 2, Discharge current too large alarm; 3, Charging and discharging current too large alarm | 電流告警2 | 0,正常;1,充電電流過大告警;2,放電電流過大告警;3,充電放電電流過大告警
0 | 73 | 22 | 温度告警1 | 0 | 0 | 0 | 0 | 0,正常;1,温度上限告警;2,温度下限告警;3,温度上限下限告警 | 0 | 0 | 0 | 0 | 0 | 0 | 0 | 0 | 0 | 1 Temperature alarm | 0, Normal; 1, Upper temperature limit alarm; 2, Lower temperature alarm; 3, Upper or lower temperature limit alarm | 溫度告警1 | 0,正常;1,溫度上限告警;2,溫度下限告警;3,溫度上限下限告警
0 | 74 | 22 | 温度告警2 | 0 | 0 | 0 | 0 | 0,正常;1,温度上限告警;2,温度下限告警;3,温度上限下限告警 | 0 | 0 | 0 | 0 | 0 | 0 | 0 | 0 | 0 | 2 Temperature alarm | 0, Normal; 1, Upper temperature limit alarm; 2, Lower temperature alarm; 3, Upper or lower temperature limit alarm | 溫度告警2 | 0,正常;1,溫度上限告警;2,溫度下限告警;3,溫度上限下限告警
0 | 75 | 22 | 温度告警3 | 0 | 0 | 0 | 0 | 0,正常;1,温度上限告警;2,温度下限告警;3,温度上限下限告警 | 0 | 0 | 0 | 0 | 0 | 0 | 0 | 0 | 0 | 3 Temperature alarm | 0, Normal; 1, Upper temperature limit alarm; 2, Lower temperature alarm; 3, Upper or lower temperature limit alarm | 溫度告警3 | 0,正常;1,溫度上限告警;2,溫度下限告警;3,溫度上限下限告警
0 | 76 | 22 | 温度告警4 | 0 | 0 | 0 | 0 | 0,正常;1,温度上限告警;2,温度下限告警;3,温度上限下限告警 | 0 | 0 | 0 | 0 | 0 | 0 | 0 | 0 | 0 | 4 Temperature alarm | 0, Normal; 1, Upper temperature limit alarm; 2, Lower temperature alarm; 3, Upper or lower temperature limit alarm | 溫度告警4 | 0,正常;1,溫度上限告警;2,溫度下限告警;3,溫度上限下限告警
0 | 77 | 22 | 电池组数 | 2 | 0 | 0 | 0 |  | 0 | 0 | 0 | 0 | 0 | 0 | 0 | 0 | 0 | Number of battery packs |  | 電池組數
0 | 78 | 22 | 放电回路电池数1 | 2 | 0 | 0 | 0 |  | 0 | 0 | 0 | 0 | 0 | 0 | 0 | 0 | 0 | 1 Number of discharge circuit batteries |  | 放電回路電池數1
0 | 79 | 22 | 放电回路电池数2 | 2 | 0 | 0 | 0 |  | 0 | 0 | 0 | 0 | 0 | 0 | 0 | 0 | 0 | 2 Number of discharge circuit batteries |  | 放電回路電池數2
0 | 80 | 22 | 放电回路电池数3 | 2 | 0 | 0 | 0 |  | 0 | 0 | 0 | 0 | 0 | 0 | 0 | 0 | 0 | 3 Number of discharge circuit batteries |  | 放電回路電池數3
0 | 81 | 22 | 放电回路电池数4 | 2 | 0 | 0 | 0 |  | 0 | 0 | 0 | 0 | 0 | 0 | 0 | 0 | 0 | 4 Number of discharge circuit batteries |  | 放電回路電池數4
0 | 82 | 22 | 内阻更新周期 | 2 | 0 | 0 | 0 |  | 0 | 0 | 0 | 0 | 0 | 0 | 0 | 0 | 0 | Internal resistance update cycle |  | 內阻更新周期
0 | 83 | 21 | 电池容量 | 2 | 0 | 0 | 0 |  | 0 | 2 | 0 | 0 | 0 | 0 | 0 | 0 | 0 | Battery capacity |  | 電池容量
0 | 84 | 21 | 电流传感器最大量程 | 2 | 0 | 0 | 0 |  | 0 | 2 | 0 | 0 | 0 | 0 | 0 | 0 | 0 | Current sensor maximum range |  | 電流傳感器最大量程
0 | 85 | 21 | 电池电压上限 | 2 | 0 | 0 | 0 |  | 0 | 2 | 0 | 0 | 0 | 0 | 0 | 0 | 0 | Upper battery voltage limit |  | 電池電壓上限
0 | 86 | 21 | 电池电压下限 | 2 | 0 | 0 | 0 |  | 0 | 2 | 0 | 0 | 0 | 0 | 0 | 0 | 0 | Lower battery voltage limit |  | 電池電壓下限
0 | 87 | 21 | 电池电压不均门槛 | 2 | 0 | 0 | 0 |  | 0 | 2 | 0 | 0 | 0 | 0 | 0 | 0 | 0 | Uneven battery voltage threshold |  | 電池電壓不均門檻
0 | 88 | 21 | 电池内阻上限 | 2 | 0 | 0 | 0 |  | 0 | 2 | 0 | 0 | 0 | 0 | 0 | 0 | 0 | Upper battery internal resistance limit |  | 電池內阻上限
0 | 89 | 21 | 电池内阻不均门槛 | 2 | 0 | 0 | 0 |  | 0 | 2 | 0 | 0 | 0 | 0 | 0 | 0 | 0 | Uneven battery internal resistance threshold |  | 電池內阻不均門檻
0 | 90 | 21 | 电池充电率 | 2 | 0 | 0 | 0 |  | 0 | 2 | 0 | 0 | 0 | 0 | 0 | 0 | 0 | Battery charging rate |  | 電池充電率
0 | 91 | 21 | 电池放电率 | 2 | 0 | 0 | 0 |  | 0 | 2 | 0 | 0 | 0 | 0 | 0 | 0 | 0 | Battery discharge rate |  | 電池放電率
0 | 92 | 21 | 温度上限 | 2 | 0 | 0 | 0 |  | 0 | 2 | 0 | 0 | 0 | 0 | 0 | 0 | 0 | Upper temperature limit |  | 溫度上限
0 | 93 | 21 | 温度下限 | 2 | 0 | 0 | 0 |  | 0 | 2 | 0 | 0 | 0 | 0 | 0 | 0 | 0 | Lower temperature limit |  | 溫度下限
0 | 94 | 21 | 电池电压修正值1 | 2 | 0 | 0 | 0 |  | 0 | 2 | 0 | 0 | 0 | 0 | 0 | 0 | 0 | 1 Battery voltage correction value |  | 電池電壓修正值1
0 | 95 | 21 | 电池电压修正值2 | 2 | 0 | 0 | 0 |  | 0 | 2 | 0 | 0 | 0 | 0 | 0 | 0 | 0 | 2 Battery voltage correction value |  | 電池電壓修正值2
0 | 96 | 21 | 电池电压修正值3 | 2 | 0 | 0 | 0 |  | 0 | 2 | 0 | 0 | 0 | 0 | 0 | 0 | 0 | 3 Battery voltage correction value |  | 電池電壓修正值3
0 | 97 | 21 | 电池电压修正值4 | 2 | 0 | 0 | 0 |  | 0 | 2 | 0 | 0 | 0 | 0 | 0 | 0 | 0 | 4 Battery voltage correction value |  | 電池電壓修正值4
0 | 98 | 21 | 电池电压修正值5 | 2 | 0 | 0 | 0 |  | 0 | 2 | 0 | 0 | 0 | 0 | 0 | 0 | 0 | 5 Battery voltage correction value |  | 電池電壓修正值5
0 | 99 | 21 | 电池电压修正值6 | 2 | 0 | 0 | 0 |  | 0 | 2 | 0 | 0 | 0 | 0 | 0 | 0 | 0 | 6 Battery voltage correction value |  | 電池電壓修正值6
0 | 100 | 21 | 电池电压修正值7 | 2 | 0 | 0 | 0 |  | 0 | 2 | 0 | 0 | 0 | 0 | 0 | 0 | 0 | 7 Battery voltage correction value |  | 電池電壓修正值7
0 | 101 | 21 | 电池电压修正值8 | 2 | 0 | 0 | 0 |  | 0 | 2 | 0 | 0 | 0 | 0 | 0 | 0 | 0 | 8 Battery voltage correction value |  | 電池電壓修正值8
0 | 102 | 21 | 电池电压修正值9 | 2 | 0 | 0 | 0 |  | 0 | 2 | 0 | 0 | 0 | 0 | 0 | 0 | 0 | 9 Battery voltage correction value |  | 電池電壓修正值9
0 | 103 | 21 | 电池电压修正值10 | 2 | 0 | 0 | 0 |  | 0 | 2 | 0 | 0 | 0 | 0 | 0 | 0 | 0 | 10 Battery voltage correction value |  | 電池電壓修正值10
0 | 104 | 21 | 电池电压修正值11 | 2 | 0 | 0 | 0 |  | 0 | 2 | 0 | 0 | 0 | 0 | 0 | 0 | 0 | 11 Battery voltage correction value |  | 電池電壓修正值11
0 | 105 | 21 | 电池电压修正值12 | 2 | 0 | 0 | 0 |  | 0 | 2 | 0 | 0 | 0 | 0 | 0 | 0 | 0 | 12 Battery voltage correction value |  | 電池電壓修正值12
0 | 106 | 21 | 电池电压修正值13 | 2 | 0 | 0 | 0 |  | 0 | 2 | 0 | 0 | 0 | 0 | 0 | 0 | 0 | 13 Battery voltage correction value |  | 電池電壓修正值13
0 | 107 | 21 | 电池电压修正值14 | 2 | 0 | 0 | 0 |  | 0 | 2 | 0 | 0 | 0 | 0 | 0 | 0 | 0 | 14 Battery voltage correction value |  | 電池電壓修正值14
0 | 108 | 21 | 电池电压修正值15 | 2 | 0 | 0 | 0 |  | 0 | 2 | 0 | 0 | 0 | 0 | 0 | 0 | 0 | 15 Battery voltage correction value |  | 電池電壓修正值15
0 | 109 | 21 | 电池电压修正值16 | 2 | 0 | 0 | 0 |  | 0 | 2 | 0 | 0 | 0 | 0 | 0 | 0 | 0 | 16 Battery voltage correction value |  | 電池電壓修正值16
0 | 110 | 21 | 电池电压修正值17 | 2 | 0 | 0 | 0 |  | 0 | 2 | 0 | 0 | 0 | 0 | 0 | 0 | 0 | 17 Battery voltage correction value |  | 電池電壓修正值17
0 | 111 | 21 | 电池电压修正值18 | 2 | 0 | 0 | 0 |  | 0 | 2 | 0 | 0 | 0 | 0 | 0 | 0 | 0 | 18 Battery voltage correction value |  | 電池電壓修正值18
0 | 112 | 21 | 电池电压修正值19 | 2 | 0 | 0 | 0 |  | 0 | 2 | 0 | 0 | 0 | 0 | 0 | 0 | 0 | 19 Battery voltage correction value |  | 電池電壓修正值19
0 | 113 | 21 | 电池电压修正值20 | 2 | 0 | 0 | 0 |  | 0 | 2 | 0 | 0 | 0 | 0 | 0 | 0 | 0 | 20 Battery voltage correction value |  | 電池電壓修正值20
0 | 114 | 21 | 电池电压修正值21 | 2 | 0 | 0 | 0 |  | 0 | 2 | 0 | 0 | 0 | 0 | 0 | 0 | 0 | 21 Battery voltage correction value |  | 電池電壓修正值21
0 | 115 | 21 | 电池电压修正值22 | 2 | 0 | 0 | 0 |  | 0 | 2 | 0 | 0 | 0 | 0 | 0 | 0 | 0 | 22 Battery voltage correction value |  | 電池電壓修正值22
0 | 116 | 21 | 电池电压修正值23 | 2 | 0 | 0 | 0 |  | 0 | 2 | 0 | 0 | 0 | 0 | 0 | 0 | 0 | 23 Battery voltage correction value |  | 電池電壓修正值23
0 | 117 | 21 | 电池电压修正值24 | 2 | 0 | 0 | 0 |  | 0 | 2 | 0 | 0 | 0 | 0 | 0 | 0 | 0 | 24 Battery voltage correction value |  | 電池電壓修正值24
0 | 118 | 21 | 电池电压修正值25 | 2 | 0 | 0 | 0 |  | 0 | 2 | 0 | 0 | 0 | 0 | 0 | 0 | 0 | 25 Battery voltage correction value |  | 電池電壓修正值25
0 | 119 | 21 | 电池电压修正值26 | 2 | 0 | 0 | 0 |  | 0 | 2 | 0 | 0 | 0 | 0 | 0 | 0 | 0 | 26 Battery voltage correction value |  | 電池電壓修正值26
0 | 120 | 21 | 电池电压修正值27 | 2 | 0 | 0 | 0 |  | 0 | 2 | 0 | 0 | 0 | 0 | 0 | 0 | 0 | 27 Battery voltage correction value |  | 電池電壓修正值27
0 | 121 | 21 | 电池电压修正值28 | 2 | 0 | 0 | 0 |  | 0 | 2 | 0 | 0 | 0 | 0 | 0 | 0 | 0 | 28 Battery voltage correction value |  | 電池電壓修正值28
0 | 122 | 21 | 电池电压修正值29 | 2 | 0 | 0 | 0 |  | 0 | 2 | 0 | 0 | 0 | 0 | 0 | 0 | 0 | 29 Battery voltage correction value |  | 電池電壓修正值29
0 | 123 | 21 | 电池电压修正值30 | 2 | 0 | 0 | 0 |  | 0 | 2 | 0 | 0 | 0 | 0 | 0 | 0 | 0 | 30 Battery voltage correction value |  | 電池電壓修正值30
0 | 124 | 21 | 电池电压修正值31 | 2 | 0 | 0 | 0 |  | 0 | 2 | 0 | 0 | 0 | 0 | 0 | 0 | 0 | 31 Battery voltage correction value |  | 電池電壓修正值31
0 | 125 | 21 | 电池电压修正值32 | 2 | 0 | 0 | 0 |  | 0 | 2 | 0 | 0 | 0 | 0 | 0 | 0 | 0 | 32 Battery voltage correction value |  | 電池電壓修正值32
0 | 126 | 21 | 电池电压修正值33 | 2 | 0 | 0 | 0 |  | 0 | 2 | 0 | 0 | 0 | 0 | 0 | 0 | 0 | 33 Battery voltage correction value |  | 電池電壓修正值33
0 | 127 | 21 | 电池电压修正值34 | 2 | 0 | 0 | 0 |  | 0 | 2 | 0 | 0 | 0 | 0 | 0 | 0 | 0 | 34 Battery voltage correction value |  | 電池電壓修正值34
0 | 128 | 21 | 电池电压修正值35 | 2 | 0 | 0 | 0 |  | 0 | 2 | 0 | 0 | 0 | 0 | 0 | 0 | 0 | 35 Battery voltage correction value |  | 電池電壓修正值35
0 | 129 | 21 | 电池电压修正值36 | 2 | 0 | 0 | 0 |  | 0 | 2 | 0 | 0 | 0 | 0 | 0 | 0 | 0 | 36 Battery voltage correction value |  | 電池電壓修正值36
0 | 130 | 21 | 电池电压修正值37 | 2 | 0 | 0 | 0 |  | 0 | 2 | 0 | 0 | 0 | 0 | 0 | 0 | 0 | 37 Battery voltage correction value |  | 電池電壓修正值37
0 | 131 | 21 | 电池电压修正值38 | 2 | 0 | 0 | 0 |  | 0 | 2 | 0 | 0 | 0 | 0 | 0 | 0 | 0 | 38 Battery voltage correction value |  | 電池電壓修正值38
0 | 132 | 21 | 电池电压修正值39 | 2 | 0 | 0 | 0 |  | 0 | 2 | 0 | 0 | 0 | 0 | 0 | 0 | 0 | 39 Battery voltage correction value |  | 電池電壓修正值39
0 | 133 | 21 | 电池电压修正值40 | 2 | 0 | 0 | 0 |  | 0 | 2 | 0 | 0 | 0 | 0 | 0 | 0 | 0 | 40 Battery voltage correction value |  | 電池電壓修正值40
0 | 134 | 21 | 电池电压修正值41 | 2 | 0 | 0 | 0 |  | 0 | 2 | 0 | 0 | 0 | 0 | 0 | 0 | 0 | 41 Battery voltage correction value |  | 電池電壓修正值41
0 | 135 | 21 | 电池电压修正值42 | 2 | 0 | 0 | 0 |  | 0 | 2 | 0 | 0 | 0 | 0 | 0 | 0 | 0 | 42 Battery voltage correction value |  | 電池電壓修正值42
0 | 136 | 21 | 电池电压修正值43 | 2 | 0 | 0 | 0 |  | 0 | 2 | 0 | 0 | 0 | 0 | 0 | 0 | 0 | 43 Battery voltage correction value |  | 電池電壓修正值43
0 | 137 | 21 | 电池电压修正值44 | 2 | 0 | 0 | 0 |  | 0 | 2 | 0 | 0 | 0 | 0 | 0 | 0 | 0 | 44 Battery voltage correction value |  | 電池電壓修正值44
0 | 138 | 21 | 电池电压修正值45 | 2 | 0 | 0 | 0 |  | 0 | 2 | 0 | 0 | 0 | 0 | 0 | 0 | 0 | 45 Battery voltage correction value |  | 電池電壓修正值45
0 | 139 | 21 | 电池电压修正值46 | 2 | 0 | 0 | 0 |  | 0 | 2 | 0 | 0 | 0 | 0 | 0 | 0 | 0 | 46 Battery voltage correction value |  | 電池電壓修正值46
0 | 140 | 21 | 电池电压修正值47 | 2 | 0 | 0 | 0 |  | 0 | 2 | 0 | 0 | 0 | 0 | 0 | 0 | 0 | 47 Battery voltage correction value |  | 電池電壓修正值47
0 | 141 | 21 | 电池电压修正值48 | 2 | 0 | 0 | 0 |  | 0 | 2 | 0 | 0 | 0 | 0 | 0 | 0 | 0 | 48 Battery voltage correction value |  | 電池電壓修正值48
0 | 142 | 21 | 电池内阻修正值1 | 2 | 0 | 0 | 0 |  | 0 | 2 | 0 | 0 | 0 | 0 | 0 | 0 | 0 | 1 Battery internal resistance correction value |  | 電池內阻修正值1
0 | 143 | 21 | 电池内阻修正值2 | 2 | 0 | 0 | 0 |  | 0 | 2 | 0 | 0 | 0 | 0 | 0 | 0 | 0 | 2 Battery internal resistance correction value |  | 電池內阻修正值2
0 | 144 | 21 | 电池内阻修正值3 | 2 | 0 | 0 | 0 |  | 0 | 2 | 0 | 0 | 0 | 0 | 0 | 0 | 0 | 3 Battery internal resistance correction value |  | 電池內阻修正值3
0 | 145 | 21 | 电池内阻修正值4 | 2 | 0 | 0 | 0 |  | 0 | 2 | 0 | 0 | 0 | 0 | 0 | 0 | 0 | 4 Battery internal resistance correction value |  | 電池內阻修正值4
0 | 146 | 21 | 电池内阻修正值5 | 2 | 0 | 0 | 0 |  | 0 | 2 | 0 | 0 | 0 | 0 | 0 | 0 | 0 | 5 Battery internal resistance correction value |  | 電池內阻修正值5
0 | 147 | 21 | 电池内阻修正值6 | 2 | 0 | 0 | 0 |  | 0 | 2 | 0 | 0 | 0 | 0 | 0 | 0 | 0 | 6 Battery internal resistance correction value |  | 電池內阻修正值6
0 | 148 | 21 | 电池内阻修正值7 | 2 | 0 | 0 | 0 |  | 0 | 2 | 0 | 0 | 0 | 0 | 0 | 0 | 0 | 7 Battery internal resistance correction value |  | 電池內阻修正值7
0 | 149 | 21 | 电池内阻修正值8 | 2 | 0 | 0 | 0 |  | 0 | 2 | 0 | 0 | 0 | 0 | 0 | 0 | 0 | 8 Battery internal resistance correction value |  | 電池內阻修正值8
0 | 150 | 21 | 电池内阻修正值9 | 2 | 0 | 0 | 0 |  | 0 | 2 | 0 | 0 | 0 | 0 | 0 | 0 | 0 | 9 Battery internal resistance correction value |  | 電池內阻修正值9
0 | 151 | 21 | 电池内阻修正值10 | 2 | 0 | 0 | 0 |  | 0 | 2 | 0 | 0 | 0 | 0 | 0 | 0 | 0 | 10 Battery internal resistance correction value |  | 電池內阻修正值10
0 | 152 | 21 | 电池内阻修正值11 | 2 | 0 | 0 | 0 |  | 0 | 2 | 0 | 0 | 0 | 0 | 0 | 0 | 0 | 11 Battery internal resistance correction value |  | 電池內阻修正值11
0 | 153 | 21 | 电池内阻修正值12 | 2 | 0 | 0 | 0 |  | 0 | 2 | 0 | 0 | 0 | 0 | 0 | 0 | 0 | 12 Battery internal resistance correction value |  | 電池內阻修正值12
0 | 154 | 21 | 电池内阻修正值13 | 2 | 0 | 0 | 0 |  | 0 | 2 | 0 | 0 | 0 | 0 | 0 | 0 | 0 | 13 Battery internal resistance correction value |  | 電池內阻修正值13
0 | 155 | 21 | 电池内阻修正值14 | 2 | 0 | 0 | 0 |  | 0 | 2 | 0 | 0 | 0 | 0 | 0 | 0 | 0 | 14 Battery internal resistance correction value |  | 電池內阻修正值14
0 | 156 | 21 | 电池内阻修正值15 | 2 | 0 | 0 | 0 |  | 0 | 2 | 0 | 0 | 0 | 0 | 0 | 0 | 0 | 15 Battery internal resistance correction value |  | 電池內阻修正值15
0 | 157 | 21 | 电池内阻修正值16 | 2 | 0 | 0 | 0 |  | 0 | 2 | 0 | 0 | 0 | 0 | 0 | 0 | 0 | 16 Battery internal resistance correction value |  | 電池內阻修正值16
0 | 158 | 21 | 电池内阻修正值17 | 2 | 0 | 0 | 0 |  | 0 | 2 | 0 | 0 | 0 | 0 | 0 | 0 | 0 | 17 Battery internal resistance correction value |  | 電池內阻修正值17
0 | 159 | 21 | 电池内阻修正值18 | 2 | 0 | 0 | 0 |  | 0 | 2 | 0 | 0 | 0 | 0 | 0 | 0 | 0 | 18 Battery internal resistance correction value |  | 電池內阻修正值18
0 | 160 | 21 | 电池内阻修正值19 | 2 | 0 | 0 | 0 |  | 0 | 2 | 0 | 0 | 0 | 0 | 0 | 0 | 0 | 19 Battery internal resistance correction value |  | 電池內阻修正值19
0 | 161 | 21 | 电池内阻修正值20 | 2 | 0 | 0 | 0 |  | 0 | 2 | 0 | 0 | 0 | 0 | 0 | 0 | 0 | 20 Battery internal resistance correction value |  | 電池內阻修正值20
0 | 162 | 21 | 电池内阻修正值21 | 2 | 0 | 0 | 0 |  | 0 | 2 | 0 | 0 | 0 | 0 | 0 | 0 | 0 | 21 Battery internal resistance correction value |  | 電池內阻修正值21
0 | 163 | 21 | 电池内阻修正值22 | 2 | 0 | 0 | 0 |  | 0 | 2 | 0 | 0 | 0 | 0 | 0 | 0 | 0 | 22 Battery internal resistance correction value |  | 電池內阻修正值22
0 | 164 | 21 | 电池内阻修正值23 | 2 | 0 | 0 | 0 |  | 0 | 2 | 0 | 0 | 0 | 0 | 0 | 0 | 0 | 23 Battery internal resistance correction value |  | 電池內阻修正值23
0 | 165 | 21 | 电池内阻修正值24 | 2 | 0 | 0 | 0 |  | 0 | 2 | 0 | 0 | 0 | 0 | 0 | 0 | 0 | 24 Battery internal resistance correction value |  | 電池內阻修正值24
0 | 166 | 21 | 电池内阻修正值25 | 2 | 0 | 0 | 0 |  | 0 | 2 | 0 | 0 | 0 | 0 | 0 | 0 | 0 | 25 Battery internal resistance correction value |  | 電池內阻修正值25
0 | 167 | 21 | 电池内阻修正值26 | 2 | 0 | 0 | 0 |  | 0 | 2 | 0 | 0 | 0 | 0 | 0 | 0 | 0 | 26 Battery internal resistance correction value |  | 電池內阻修正值26
0 | 168 | 21 | 电池内阻修正值27 | 2 | 0 | 0 | 0 |  | 0 | 2 | 0 | 0 | 0 | 0 | 0 | 0 | 0 | 27 Battery internal resistance correction value |  | 電池內阻修正值27
0 | 169 | 21 | 电池内阻修正值28 | 2 | 0 | 0 | 0 |  | 0 | 2 | 0 | 0 | 0 | 0 | 0 | 0 | 0 | 28 Battery internal resistance correction value |  | 電池內阻修正值28
0 | 170 | 21 | 电池内阻修正值29 | 2 | 0 | 0 | 0 |  | 0 | 2 | 0 | 0 | 0 | 0 | 0 | 0 | 0 | 29 Battery internal resistance correction value |  | 電池內阻修正值29
0 | 171 | 21 | 电池内阻修正值30 | 2 | 0 | 0 | 0 |  | 0 | 2 | 0 | 0 | 0 | 0 | 0 | 0 | 0 | 30 Battery internal resistance correction value |  | 電池內阻修正值30
0 | 172 | 21 | 电池内阻修正值31 | 2 | 0 | 0 | 0 |  | 0 | 2 | 0 | 0 | 0 | 0 | 0 | 0 | 0 | 31 Battery internal resistance correction value |  | 電池內阻修正值31
0 | 173 | 21 | 电池内阻修正值32 | 2 | 0 | 0 | 0 |  | 0 | 2 | 0 | 0 | 0 | 0 | 0 | 0 | 0 | 32 Battery internal resistance correction value |  | 電池內阻修正值32
0 | 174 | 21 | 电池内阻修正值33 | 2 | 0 | 0 | 0 |  | 0 | 2 | 0 | 0 | 0 | 0 | 0 | 0 | 0 | 33 Battery internal resistance correction value |  | 電池內阻修正值33
0 | 175 | 21 | 电池内阻修正值34 | 2 | 0 | 0 | 0 |  | 0 | 2 | 0 | 0 | 0 | 0 | 0 | 0 | 0 | 34 Battery internal resistance correction value |  | 電池內阻修正值34
0 | 176 | 21 | 电池内阻修正值35 | 2 | 0 | 0 | 0 |  | 0 | 2 | 0 | 0 | 0 | 0 | 0 | 0 | 0 | 35 Battery internal resistance correction value |  | 電池內阻修正值35
0 | 177 | 21 | 电池内阻修正值36 | 2 | 0 | 0 | 0 |  | 0 | 2 | 0 | 0 | 0 | 0 | 0 | 0 | 0 | 36 Battery internal resistance correction value |  | 電池內阻修正值36
0 | 178 | 21 | 电池内阻修正值37 | 2 | 0 | 0 | 0 |  | 0 | 2 | 0 | 0 | 0 | 0 | 0 | 0 | 0 | 37 Battery internal resistance correction value |  | 電池內阻修正值37
0 | 179 | 21 | 电池内阻修正值38 | 2 | 0 | 0 | 0 |  | 0 | 2 | 0 | 0 | 0 | 0 | 0 | 0 | 0 | 38 Battery internal resistance correction value |  | 電池內阻修正值38
0 | 180 | 21 | 电池内阻修正值39 | 2 | 0 | 0 | 0 |  | 0 | 2 | 0 | 0 | 0 | 0 | 0 | 0 | 0 | 39 Battery internal resistance correction value |  | 電池內阻修正值39
0 | 181 | 21 | 电池内阻修正值40 | 2 | 0 | 0 | 0 |  | 0 | 2 | 0 | 0 | 0 | 0 | 0 | 0 | 0 | 40 Battery internal resistance correction value |  | 電池內阻修正值40
0 | 182 | 21 | 电池内阻修正值41 | 2 | 0 | 0 | 0 |  | 0 | 2 | 0 | 0 | 0 | 0 | 0 | 0 | 0 | 41 Battery internal resistance correction value |  | 電池內阻修正值41
0 | 183 | 21 | 电池内阻修正值42 | 2 | 0 | 0 | 0 |  | 0 | 2 | 0 | 0 | 0 | 0 | 0 | 0 | 0 | 42 Battery internal resistance correction value |  | 電池內阻修正值42
0 | 184 | 21 | 电池内阻修正值43 | 2 | 0 | 0 | 0 |  | 0 | 2 | 0 | 0 | 0 | 0 | 0 | 0 | 0 | 43 Battery internal resistance correction value |  | 電池內阻修正值43
0 | 185 | 21 | 电池内阻修正值44 | 2 | 0 | 0 | 0 |  | 0 | 2 | 0 | 0 | 0 | 0 | 0 | 0 | 0 | 44 Battery internal resistance correction value |  | 電池內阻修正值44
0 | 186 | 21 | 电池内阻修正值45 | 2 | 0 | 0 | 0 |  | 0 | 2 | 0 | 0 | 0 | 0 | 0 | 0 | 0 | 45 Battery internal resistance correction value |  | 電池內阻修正值45
0 | 187 | 21 | 电池内阻修正值46 | 2 | 0 | 0 | 0 |  | 0 | 2 | 0 | 0 | 0 | 0 | 0 | 0 | 0 | 46 Battery internal resistance correction value |  | 電池內阻修正值46
0 | 188 | 21 | 电池内阻修正值47 | 2 | 0 | 0 | 0 |  | 0 | 2 | 0 | 0 | 0 | 0 | 0 | 0 | 0 | 47 Battery internal resistance correction value |  | 電池內阻修正值47
0 | 189 | 21 | 电池内阻修正值48 | 2 | 0 | 0 | 0 |  | 0 | 2 | 0 | 0 | 0 | 0 | 0 | 0 | 0 | 48 Battery internal resistance correction value |  | 電池內阻修正值48
0 | 190 | 21 | 充放电流修正值1 | 2 | 0 | 0 | 0 |  | 0 | 2 | 0 | 0 | 0 | 0 | 0 | 0 | 0 | 1 Charge and discharge current correction value |  | 充放電流修正值1
0 | 191 | 21 | 充放电流修正值2 | 2 | 0 | 0 | 0 |  | 0 | 2 | 0 | 0 | 0 | 0 | 0 | 0 | 0 | 2 Charge and discharge current correction value |  | 充放電流修正值2
0 | 192 | 21 | 温度修正值1 | 2 | 0 | 0 | 0 |  | 0 | 2 | 0 | 0 | 0 | 0 | 0 | 0 | 0 | 1 Temperature correction value |  | 溫度修正值1
0 | 193 | 21 | 温度修正值2 | 2 | 0 | 0 | 0 |  | 0 | 2 | 0 | 0 | 0 | 0 | 0 | 0 | 0 | 2 Temperature correction value |  | 溫度修正值2
0 | 194 | 21 | 温度修正值3 | 2 | 0 | 0 | 0 |  | 0 | 2 | 0 | 0 | 0 | 0 | 0 | 0 | 0 | 3 Temperature correction value |  | 溫度修正值3
0 | 195 | 21 | 温度修正值4 | 2 | 0 | 0 | 0 |  | 0 | 2 | 0 | 0 | 0 | 0 | 0 | 0 | 0 | 4 Temperature correction value |  | 溫度修正值4
0 | 196 | 21 | 电池电压1 | 0 | 0 | 0 | 0 |  | 0 | 2 | 0 | 0 | 0 | 0 | 0 | 0 | 0 | 1 Battery voltage |  | 電池電壓1
0 | 197 | 21 | 电池电压2 | 0 | 0 | 0 | 0 |  | 0 | 2 | 0 | 0 | 0 | 0 | 0 | 0 | 0 | 2 Battery voltage |  | 電池電壓2
0 | 198 | 21 | 电池电压3 | 0 | 0 | 0 | 0 |  | 0 | 2 | 0 | 0 | 0 | 0 | 0 | 0 | 0 | 3 Battery voltage |  | 電池電壓3
0 | 199 | 21 | 电池电压4 | 0 | 0 | 0 | 0 |  | 0 | 2 | 0 | 0 | 0 | 0 | 0 | 0 | 0 | 4 Battery voltage |  | 電池電壓4
0 | 200 | 21 | 电池电压5 | 0 | 0 | 0 | 0 |  | 0 | 2 | 0 | 0 | 0 | 0 | 0 | 0 | 0 | 5 Battery voltage |  | 電池電壓5
0 | 201 | 21 | 电池电压6 | 0 | 0 | 0 | 0 |  | 0 | 2 | 0 | 0 | 0 | 0 | 0 | 0 | 0 | 6 Battery voltage |  | 電池電壓6
0 | 202 | 21 | 电池电压7 | 0 | 0 | 0 | 0 |  | 0 | 2 | 0 | 0 | 0 | 0 | 0 | 0 | 0 | 7 Battery voltage |  | 電池電壓7
0 | 203 | 21 | 电池电压8 | 0 | 0 | 0 | 0 |  | 0 | 2 | 0 | 0 | 0 | 0 | 0 | 0 | 0 | 8 Battery voltage |  | 電池電壓8
0 | 204 | 21 | 电池电压9 | 0 | 0 | 0 | 0 |  | 0 | 2 | 0 | 0 | 0 | 0 | 0 | 0 | 0 | 9 Battery voltage |  | 電池電壓9
0 | 205 | 21 | 电池电压10 | 0 | 0 | 0 | 0 |  | 0 | 2 | 0 | 0 | 0 | 0 | 0 | 0 | 0 | 10 Battery voltage |  | 電池電壓10
0 | 206 | 21 | 电池电压11 | 0 | 0 | 0 | 0 |  | 0 | 2 | 0 | 0 | 0 | 0 | 0 | 0 | 0 | 11 Battery voltage |  | 電池電壓11
0 | 207 | 21 | 电池电压12 | 0 | 0 | 0 | 0 |  | 0 | 2 | 0 | 0 | 0 | 0 | 0 | 0 | 0 | 12 Battery voltage |  | 電池電壓12
0 | 208 | 21 | 电池电压13 | 0 | 0 | 0 | 0 |  | 0 | 2 | 0 | 0 | 0 | 0 | 0 | 0 | 0 | 13 Battery voltage |  | 電池電壓13
0 | 209 | 21 | 电池电压14 | 0 | 0 | 0 | 0 |  | 0 | 2 | 0 | 0 | 0 | 0 | 0 | 0 | 0 | 14 Battery voltage |  | 電池電壓14
0 | 210 | 21 | 电池电压15 | 0 | 0 | 0 | 0 |  | 0 | 2 | 0 | 0 | 0 | 0 | 0 | 0 | 0 | 15 Battery voltage |  | 電池電壓15
0 | 211 | 21 | 电池电压16 | 0 | 0 | 0 | 0 |  | 0 | 2 | 0 | 0 | 0 | 0 | 0 | 0 | 0 | 16 Battery voltage |  | 電池電壓16
0 | 212 | 21 | 电池电压17 | 0 | 0 | 0 | 0 |  | 0 | 2 | 0 | 0 | 0 | 0 | 0 | 0 | 0 | 17 Battery voltage |  | 電池電壓17
0 | 213 | 21 | 电池电压18 | 0 | 0 | 0 | 0 |  | 0 | 2 | 0 | 0 | 0 | 0 | 0 | 0 | 0 | 18 Battery voltage |  | 電池電壓18
0 | 214 | 21 | 电池电压19 | 0 | 0 | 0 | 0 |  | 0 | 2 | 0 | 0 | 0 | 0 | 0 | 0 | 0 | 19 Battery voltage |  | 電池電壓19
0 | 215 | 21 | 电池电压20 | 0 | 0 | 0 | 0 |  | 0 | 2 | 0 | 0 | 0 | 0 | 0 | 0 | 0 | 20 Battery voltage |  | 電池電壓20
0 | 216 | 21 | 电池电压21 | 0 | 0 | 0 | 0 |  | 0 | 2 | 0 | 0 | 0 | 0 | 0 | 0 | 0 | 21 Battery voltage |  | 電池電壓21
0 | 217 | 21 | 电池电压22 | 0 | 0 | 0 | 0 |  | 0 | 2 | 0 | 0 | 0 | 0 | 0 | 0 | 0 | 22 Battery voltage |  | 電池電壓22
0 | 218 | 21 | 电池电压23 | 0 | 0 | 0 | 0 |  | 0 | 2 | 0 | 0 | 0 | 0 | 0 | 0 | 0 | 23 Battery voltage |  | 電池電壓23
0 | 219 | 21 | 电池电压24 | 0 | 0 | 0 | 0 |  | 0 | 2 | 0 | 0 | 0 | 0 | 0 | 0 | 0 | 24 Battery voltage |  | 電池電壓24
0 | 220 | 21 | 电池电压25 | 0 | 0 | 0 | 0 |  | 0 | 2 | 0 | 0 | 0 | 0 | 0 | 0 | 0 | 25 Battery voltage |  | 電池電壓25
0 | 221 | 21 | 电池电压26 | 0 | 0 | 0 | 0 |  | 0 | 2 | 0 | 0 | 0 | 0 | 0 | 0 | 0 | 26 Battery voltage |  | 電池電壓26
0 | 222 | 21 | 电池电压27 | 0 | 0 | 0 | 0 |  | 0 | 2 | 0 | 0 | 0 | 0 | 0 | 0 | 0 | 27 Battery voltage |  | 電池電壓27
0 | 223 | 21 | 电池电压28 | 0 | 0 | 0 | 0 |  | 0 | 2 | 0 | 0 | 0 | 0 | 0 | 0 | 0 | 28 Battery voltage |  | 電池電壓28
0 | 224 | 21 | 电池电压29 | 0 | 0 | 0 | 0 |  | 0 | 2 | 0 | 0 | 0 | 0 | 0 | 0 | 0 | 29 Battery voltage |  | 電池電壓29
0 | 225 | 21 | 电池电压30 | 0 | 0 | 0 | 0 |  | 0 | 2 | 0 | 0 | 0 | 0 | 0 | 0 | 0 | 30 Battery voltage |  | 電池電壓30
0 | 226 | 21 | 电池电压31 | 0 | 0 | 0 | 0 |  | 0 | 2 | 0 | 0 | 0 | 0 | 0 | 0 | 0 | 31 Battery voltage |  | 電池電壓31
0 | 227 | 21 | 电池电压32 | 0 | 0 | 0 | 0 |  | 0 | 2 | 0 | 0 | 0 | 0 | 0 | 0 | 0 | 32 Battery voltage |  | 電池電壓32
0 | 228 | 21 | 电池电压33 | 0 | 0 | 0 | 0 |  | 0 | 2 | 0 | 0 | 0 | 0 | 0 | 0 | 0 | 33 Battery voltage |  | 電池電壓33
0 | 229 | 21 | 电池电压34 | 0 | 0 | 0 | 0 |  | 0 | 2 | 0 | 0 | 0 | 0 | 0 | 0 | 0 | 34 Battery voltage |  | 電池電壓34
0 | 230 | 21 | 电池电压35 | 0 | 0 | 0 | 0 |  | 0 | 2 | 0 | 0 | 0 | 0 | 0 | 0 | 0 | 35 Battery voltage |  | 電池電壓35
0 | 231 | 21 | 电池电压36 | 0 | 0 | 0 | 0 |  | 0 | 2 | 0 | 0 | 0 | 0 | 0 | 0 | 0 | 36 Battery voltage |  | 電池電壓36
0 | 232 | 21 | 电池电压37 | 0 | 0 | 0 | 0 |  | 0 | 2 | 0 | 0 | 0 | 0 | 0 | 0 | 0 | 37 Battery voltage |  | 電池電壓37
0 | 233 | 21 | 电池电压38 | 0 | 0 | 0 | 0 |  | 0 | 2 | 0 | 0 | 0 | 0 | 0 | 0 | 0 | 38 Battery voltage |  | 電池電壓38
0 | 234 | 21 | 电池电压39 | 0 | 0 | 0 | 0 |  | 0 | 2 | 0 | 0 | 0 | 0 | 0 | 0 | 0 | 39 Battery voltage |  | 電池電壓39
0 | 235 | 21 | 电池电压40 | 0 | 0 | 0 | 0 |  | 0 | 2 | 0 | 0 | 0 | 0 | 0 | 0 | 0 | 40 Battery voltage |  | 電池電壓40
0 | 236 | 21 | 电池电压41 | 0 | 0 | 0 | 0 |  | 0 | 2 | 0 | 0 | 0 | 0 | 0 | 0 | 0 | 41 Battery voltage |  | 電池電壓41
0 | 237 | 21 | 电池电压42 | 0 | 0 | 0 | 0 |  | 0 | 2 | 0 | 0 | 0 | 0 | 0 | 0 | 0 | 42 Battery voltage |  | 電池電壓42
0 | 238 | 21 | 电池电压43 | 0 | 0 | 0 | 0 |  | 0 | 2 | 0 | 0 | 0 | 0 | 0 | 0 | 0 | 43 Battery voltage |  | 電池電壓43
0 | 239 | 21 | 电池电压44 | 0 | 0 | 0 | 0 |  | 0 | 2 | 0 | 0 | 0 | 0 | 0 | 0 | 0 | 44 Battery voltage |  | 電池電壓44
0 | 240 | 21 | 电池电压45 | 0 | 0 | 0 | 0 |  | 0 | 2 | 0 | 0 | 0 | 0 | 0 | 0 | 0 | 45 Battery voltage |  | 電池電壓45
0 | 241 | 21 | 电池电压46 | 0 | 0 | 0 | 0 |  | 0 | 2 | 0 | 0 | 0 | 0 | 0 | 0 | 0 | 46 Battery voltage |  | 電池電壓46
0 | 242 | 21 | 电池电压47 | 0 | 0 | 0 | 0 |  | 0 | 2 | 0 | 0 | 0 | 0 | 0 | 0 | 0 | 47 Battery voltage |  | 電池電壓47
0 | 243 | 21 | 电池电压48 | 0 | 0 | 0 | 0 |  | 0 | 2 | 0 | 0 | 0 | 0 | 0 | 0 | 0 | 48 Battery voltage |  | 電池電壓48
0 | 244 | 21 | 电池内阻1 | 0 | 0 | 0 | 0 |  | 0 | 2 | 0 | 0 | 0 | 0 | 0 | 0 | 0 | 1 Battery internal resistance |  | 電池內阻1
0 | 245 | 21 | 电池内阻2 | 0 | 0 | 0 | 0 |  | 0 | 2 | 0 | 0 | 0 | 0 | 0 | 0 | 0 | 2 Battery internal resistance |  | 電池內阻2
0 | 246 | 21 | 电池内阻3 | 0 | 0 | 0 | 0 |  | 0 | 2 | 0 | 0 | 0 | 0 | 0 | 0 | 0 | 3 Battery internal resistance |  | 電池內阻3
0 | 247 | 21 | 电池内阻4 | 0 | 0 | 0 | 0 |  | 0 | 2 | 0 | 0 | 0 | 0 | 0 | 0 | 0 | 4 Battery internal resistance |  | 電池內阻4
0 | 248 | 21 | 电池内阻5 | 0 | 0 | 0 | 0 |  | 0 | 2 | 0 | 0 | 0 | 0 | 0 | 0 | 0 | 5 Battery internal resistance |  | 電池內阻5
0 | 249 | 21 | 电池内阻6 | 0 | 0 | 0 | 0 |  | 0 | 2 | 0 | 0 | 0 | 0 | 0 | 0 | 0 | 6 Battery internal resistance |  | 電池內阻6
0 | 250 | 21 | 电池内阻7 | 0 | 0 | 0 | 0 |  | 0 | 2 | 0 | 0 | 0 | 0 | 0 | 0 | 0 | 7 Battery internal resistance |  | 電池內阻7
0 | 251 | 21 | 电池内阻8 | 0 | 0 | 0 | 0 |  | 0 | 2 | 0 | 0 | 0 | 0 | 0 | 0 | 0 | 8 Battery internal resistance |  | 電池內阻8
0 | 252 | 21 | 电池内阻9 | 0 | 0 | 0 | 0 |  | 0 | 2 | 0 | 0 | 0 | 0 | 0 | 0 | 0 | 9 Battery internal resistance |  | 電池內阻9
0 | 253 | 21 | 电池内阻10 | 0 | 0 | 0 | 0 |  | 0 | 2 | 0 | 0 | 0 | 0 | 0 | 0 | 0 | 10 Battery internal resistance |  | 電池內阻10
0 | 254 | 21 | 电池内阻11 | 0 | 0 | 0 | 0 |  | 0 | 2 | 0 | 0 | 0 | 0 | 0 | 0 | 0 | 11 Battery internal resistance |  | 電池內阻11
0 | 255 | 21 | 电池内阻12 | 0 | 0 | 0 | 0 |  | 0 | 2 | 0 | 0 | 0 | 0 | 0 | 0 | 0 | 12 Battery internal resistance |  | 電池內阻12
0 | 256 | 21 | 电池内阻13 | 0 | 0 | 0 | 0 |  | 0 | 2 | 0 | 0 | 0 | 0 | 0 | 0 | 0 | 13 Battery internal resistance |  | 電池內阻13
0 | 257 | 21 | 电池内阻14 | 0 | 0 | 0 | 0 |  | 0 | 2 | 0 | 0 | 0 | 0 | 0 | 0 | 0 | 14 Battery internal resistance |  | 電池內阻14
0 | 258 | 21 | 电池内阻15 | 0 | 0 | 0 | 0 |  | 0 | 2 | 0 | 0 | 0 | 0 | 0 | 0 | 0 | 15 Battery internal resistance |  | 電池內阻15
0 | 259 | 21 | 电池内阻16 | 0 | 0 | 0 | 0 |  | 0 | 2 | 0 | 0 | 0 | 0 | 0 | 0 | 0 | 16 Battery internal resistance |  | 電池內阻16
0 | 260 | 21 | 电池内阻17 | 0 | 0 | 0 | 0 |  | 0 | 2 | 0 | 0 | 0 | 0 | 0 | 0 | 0 | 17 Battery internal resistance |  | 電池內阻17
0 | 261 | 21 | 电池内阻18 | 0 | 0 | 0 | 0 |  | 0 | 2 | 0 | 0 | 0 | 0 | 0 | 0 | 0 | 18 Battery internal resistance |  | 電池內阻18
0 | 262 | 21 | 电池内阻19 | 0 | 0 | 0 | 0 |  | 0 | 2 | 0 | 0 | 0 | 0 | 0 | 0 | 0 | 19 Battery internal resistance |  | 電池內阻19
0 | 263 | 21 | 电池内阻20 | 0 | 0 | 0 | 0 |  | 0 | 2 | 0 | 0 | 0 | 0 | 0 | 0 | 0 | 20 Battery internal resistance |  | 電池內阻20
0 | 264 | 21 | 电池内阻21 | 0 | 0 | 0 | 0 |  | 0 | 2 | 0 | 0 | 0 | 0 | 0 | 0 | 0 | 21 Battery internal resistance |  | 電池內阻21
0 | 265 | 21 | 电池内阻22 | 0 | 0 | 0 | 0 |  | 0 | 2 | 0 | 0 | 0 | 0 | 0 | 0 | 0 | 22 Battery internal resistance |  | 電池內阻22
0 | 266 | 21 | 电池内阻23 | 0 | 0 | 0 | 0 |  | 0 | 2 | 0 | 0 | 0 | 0 | 0 | 0 | 0 | 23 Battery internal resistance |  | 電池內阻23
0 | 267 | 21 | 电池内阻24 | 0 | 0 | 0 | 0 |  | 0 | 2 | 0 | 0 | 0 | 0 | 0 | 0 | 0 | 24 Battery internal resistance |  | 電池內阻24
0 | 268 | 21 | 电池内阻25 | 0 | 0 | 0 | 0 |  | 0 | 2 | 0 | 0 | 0 | 0 | 0 | 0 | 0 | 25 Battery internal resistance |  | 電池內阻25
0 | 269 | 21 | 电池内阻26 | 0 | 0 | 0 | 0 |  | 0 | 2 | 0 | 0 | 0 | 0 | 0 | 0 | 0 | 26 Battery internal resistance |  | 電池內阻26
0 | 270 | 21 | 电池内阻27 | 0 | 0 | 0 | 0 |  | 0 | 2 | 0 | 0 | 0 | 0 | 0 | 0 | 0 | 27 Battery internal resistance |  | 電池內阻27
0 | 271 | 21 | 电池内阻28 | 0 | 0 | 0 | 0 |  | 0 | 2 | 0 | 0 | 0 | 0 | 0 | 0 | 0 | 28 Battery internal resistance |  | 電池內阻28
0 | 272 | 21 | 电池内阻29 | 0 | 0 | 0 | 0 |  | 0 | 2 | 0 | 0 | 0 | 0 | 0 | 0 | 0 | 29 Battery internal resistance |  | 電池內阻29
0 | 273 | 21 | 电池内阻30 | 0 | 0 | 0 | 0 |  | 0 | 2 | 0 | 0 | 0 | 0 | 0 | 0 | 0 | 30 Battery internal resistance |  | 電池內阻30
0 | 274 | 21 | 电池内阻31 | 0 | 0 | 0 | 0 |  | 0 | 2 | 0 | 0 | 0 | 0 | 0 | 0 | 0 | 31 Battery internal resistance |  | 電池內阻31
0 | 275 | 21 | 电池内阻32 | 0 | 0 | 0 | 0 |  | 0 | 2 | 0 | 0 | 0 | 0 | 0 | 0 | 0 | 32 Battery internal resistance |  | 電池內阻32
0 | 276 | 21 | 电池内阻33 | 0 | 0 | 0 | 0 |  | 0 | 2 | 0 | 0 | 0 | 0 | 0 | 0 | 0 | 33 Battery internal resistance |  | 電池內阻33
0 | 277 | 21 | 电池内阻34 | 0 | 0 | 0 | 0 |  | 0 | 2 | 0 | 0 | 0 | 0 | 0 | 0 | 0 | 34 Battery internal resistance |  | 電池內阻34
0 | 278 | 21 | 电池内阻35 | 0 | 0 | 0 | 0 |  | 0 | 2 | 0 | 0 | 0 | 0 | 0 | 0 | 0 | 35 Battery internal resistance |  | 電池內阻35
0 | 279 | 21 | 电池内阻36 | 0 | 0 | 0 | 0 |  | 0 | 2 | 0 | 0 | 0 | 0 | 0 | 0 | 0 | 36 Battery internal resistance |  | 電池內阻36
0 | 280 | 21 | 电池内阻37 | 0 | 0 | 0 | 0 |  | 0 | 2 | 0 | 0 | 0 | 0 | 0 | 0 | 0 | 37 Battery internal resistance |  | 電池內阻37
0 | 281 | 21 | 电池内阻38 | 0 | 0 | 0 | 0 |  | 0 | 2 | 0 | 0 | 0 | 0 | 0 | 0 | 0 | 38 Battery internal resistance |  | 電池內阻38
0 | 282 | 21 | 电池内阻39 | 0 | 0 | 0 | 0 |  | 0 | 2 | 0 | 0 | 0 | 0 | 0 | 0 | 0 | 39 Battery internal resistance |  | 電池內阻39
0 | 283 | 21 | 电池内阻40 | 0 | 0 | 0 | 0 |  | 0 | 2 | 0 | 0 | 0 | 0 | 0 | 0 | 0 | 40 Battery internal resistance |  | 電池內阻40
0 | 284 | 21 | 电池内阻41 | 0 | 0 | 0 | 0 |  | 0 | 2 | 0 | 0 | 0 | 0 | 0 | 0 | 0 | 41 Battery internal resistance |  | 電池內阻41
0 | 285 | 21 | 电池内阻42 | 0 | 0 | 0 | 0 |  | 0 | 2 | 0 | 0 | 0 | 0 | 0 | 0 | 0 | 42 Battery internal resistance |  | 電池內阻42
0 | 286 | 21 | 电池内阻43 | 0 | 0 | 0 | 0 |  | 0 | 2 | 0 | 0 | 0 | 0 | 0 | 0 | 0 | 43 Battery internal resistance |  | 電池內阻43
0 | 287 | 21 | 电池内阻44 | 0 | 0 | 0 | 0 |  | 0 | 2 | 0 | 0 | 0 | 0 | 0 | 0 | 0 | 44 Battery internal resistance |  | 電池內阻44
0 | 288 | 21 | 电池内阻45 | 0 | 0 | 0 | 0 |  | 0 | 2 | 0 | 0 | 0 | 0 | 0 | 0 | 0 | 45 Battery internal resistance |  | 電池內阻45
0 | 289 | 21 | 电池内阻46 | 0 | 0 | 0 | 0 |  | 0 | 2 | 0 | 0 | 0 | 0 | 0 | 0 | 0 | 46 Battery internal resistance |  | 電池內阻46
0 | 290 | 21 | 电池内阻47 | 0 | 0 | 0 | 0 |  | 0 | 2 | 0 | 0 | 0 | 0 | 0 | 0 | 0 | 47 Battery internal resistance |  | 電池內阻47
0 | 291 | 21 | 电池内阻48 | 0 | 0 | 0 | 0 |  | 0 | 2 | 0 | 0 | 0 | 0 | 0 | 0 | 0 | 48 Battery internal resistance |  | 電池內阻48
0 | 292 | 21 | 电池总电压1 | 0 | 0 | 0 | 0 |  | 0 | 2 | 0 | 0 | 0 | 0 | 0 | 0 | 0 | 1 Total battery voltage |  | 電池總電壓1
0 | 293 | 21 | 电池总电压2 | 0 | 0 | 0 | 0 |  | 0 | 2 | 0 | 0 | 0 | 0 | 0 | 0 | 0 | 2 Total battery voltage |  | 電池總電壓2
0 | 294 | 21 | 充放电流1 | 0 | 0 | 0 | 0 |  | 0 | 2 | 0 | 0 | 0 | 0 | 0 | 0 | 0 | 1 Charge and discharge current |  | 充放電流1
0 | 295 | 21 | 充放电流2 | 0 | 0 | 0 | 0 |  | 0 | 2 | 0 | 0 | 0 | 0 | 0 | 0 | 0 | 2 Charge and discharge current |  | 充放電流2
0 | 296 | 21 | 温度1 | 0 | 0 | 0 | 0 |  | 0 | 2 | 0 | 0 | 0 | 0 | 0 | 0 | 0 | 1 Temperature |  | 溫度1
0 | 297 | 21 | 温度2 | 0 | 0 | 0 | 0 |  | 0 | 2 | 0 | 0 | 0 | 0 | 0 | 0 | 0 | 2 Temperature |  | 溫度2
0 | 298 | 21 | 温度3 | 0 | 0 | 0 | 0 |  | 0 | 2 | 0 | 0 | 0 | 0 | 0 | 0 | 0 | 3 Temperature |  | 溫度3
0 | 299 | 21 | 温度4 | 0 | 0 | 0 | 0 |  | 0 | 2 | 0 | 0 | 0 | 0 | 0 | 0 | 0 | 4 Temperature |  | 溫度4
0 | 300 | 21 | 电池电压校正系数 | 2 | 0 | 0 | 0 |  | 0 | 2 | 0 | 0 | 0 | 0 | 0 | 0 | 0 | Battery voltage correction factor |  | 電池電壓校正系數
0 | 301 | 21 | 电池内阻校正系数 | 2 | 0 | 0 | 0 |  | 0 | 2 | 0 | 0 | 0 | 0 | 0 | 0 | 0 | Battery internal resistance correction factor |  | 電池內阻校正系數
0 | 302 | 21 | 充放电流校正系数 | 2 | 0 | 0 | 0 |  | 0 | 2 | 0 | 0 | 0 | 0 | 0 | 0 | 0 | Charge and discharge current correction factor |  | 充放電流校正系數
0 | 303 | 21 | 温度修正值1 | 2 | 0 | 0 | 0 |  | 0 | 2 | 0 | 0 | 0 | 0 | 0 | 0 | 0 | 1 Temperature correction value |  | 溫度修正值1
0 | 304 | 21 | 温度修正值2 | 2 | 0 | 0 | 0 |  | 0 | 2 | 0 | 0 | 0 | 0 | 0 | 0 | 0 | 2 Temperature correction value |  | 溫度修正值2
0 | 305 | 21 | 温度修正值3 | 2 | 0 | 0 | 0 |  | 0 | 2 | 0 | 0 | 0 | 0 | 0 | 0 | 0 | 3 Temperature correction value |  | 溫度修正值3
0 | 306 | 21 | 温度修正值4 | 2 | 0 | 0 | 0 |  | 0 | 2 | 0 | 0 | 0 | 0 | 0 | 0 | 0 | 4 Temperature correction value |  | 溫度修正值4
0 | 307 | 21 | 温度采样参考电阻1 | 2 | 0 | 0 | 0 |  | 0 | 2 | 0 | 0 | 0 | 0 | 0 | 0 | 0 | 1 Temperature sampling reference resistor |  | 溫度采樣參考電阻1
0 | 308 | 21 | 温度采样参考电阻2 | 2 | 0 | 0 | 0 |  | 0 | 2 | 0 | 0 | 0 | 0 | 0 | 0 | 0 | 2 Temperature sampling reference resistor |  | 溫度采樣參考電阻2
0 | 309 | 21 | 温度采样参考电阻3 | 2 | 0 | 0 | 0 |  | 0 | 2 | 0 | 0 | 0 | 0 | 0 | 0 | 0 | 3 Temperature sampling reference resistor |  | 溫度采樣參考電阻3
0 | 310 | 21 | 温度采样参考电阻4 | 2 | 0 | 0 | 0 |  | 0 | 2 | 0 | 0 | 0 | 0 | 0 | 0 | 0 | 4 Temperature sampling reference resistor |  | 溫度采樣參考電阻4
0 | 311 | 22 | 触发温度采样参考电阻校准 | 2 | 0 | 0 | 0 |  | 0 | 0 | 0 | 0 | 0 | 0 | 0 | 0 | 0 | Trigger temperature sampling reference resistor calibration |  | 觸發溫度采樣參考電阻校準